## Port usage ARM7
				Modules
Port/ Peripheral	ARM7 LPC2138	CPU	E-block I/O					Summary
Upper Right
Communication
VCC	Not use (3.3 V)*	1	1					0
GND	GND	1					1
SCL/ E_PORTD0	P0.2	1					1
SDA/ E_PORTD1	P0.3	1					1
RX/ E_PORTD2	P0.9	1					1
TX/ E_PORTD3	P0.8	1					1
INT0/ E_PORTD4	P0.16	1					1
ICP/ E_PORTD5	P0.11	1					1
TIMER1/ E_PORTD6	P0.12	1					1
TIMER2/ E_PORTD7	P0.13	1					1

Lower Right
Analog Input
Exint2/ ADC (AVCC for Mega)	P0.15	1					1
D/A (AREF for Mega)	P0.25	1					1
ADC_1/E_PORTC0	P0.27	1					1
ADC_2/E_PORTC1	P0.28	1					1
ADC_3/E_PORTC2	P0.29	1					1
ADC_4/E_PORTC3	P0.30	1					1
ADC_5/E_PORTC4	P0.26	1					1
ADC_6/E_PORTC5	P0.4	1					1
ADC_7/E_PORTC6	P0.5	1					1
ADC_8/E_PORTC7	P0.6	1					1

Upper Left
Digital O/P / SPI
VCC	Not use ( use 3.3 V) *	1					1
GND	GND	1					1
E_PORTA0	P1.23	1					1
E_PORTA1	P0.31	1					1
E_PORTA2	P0.23	1					1
E_PORTA3	P0.21	1					1
E_PORTA4 /SS	P0.20	1					1
E_PORTA5 / MOSI	P0.19	1					1
E_PORTA6/ MISO	P0.18	1					1
E_PORTA7/ SCK	P0.17	1					1

Lower Left
Digital I/P
TIMER0	P0.22	1	1					0
INT1	P0.14	1	1					0
E_PORTB0	P1.16	1	1					0
E_PORTB1	P1.17	1	1					0
E_PORTB2	P1.18	1	1					0
E_PORTB3	P1.19	1	0					1
E_PORTB4	P1.20	1	0					1
E_PORTB5	P1.21	1	0					1
E_PORTB6	P1.22	1	0					1
E_PORTB7/ ICP	P0.10	1	1					0

Note
* Select jumper JP3, JP4 to use external RS232 or built in RS232
** Select jumper JP1 to select between ICP and E_PORTB7
*** Select jumper JP2 to select between TIMER0 and E_PORTB6

## Port usage ATMEGA32
				Modules
Port/ Peripheral	ATMGE32	CPU	E-block I/O					Summary
Upper Right
Communication
VCC	VCC (5,38,17)	1	1					0
GND	GND(6,18,39)	1					1
SCL/ E_PORTD0	PC0(19)	1					1
SDA/ E_PORTD1	PC1(20)	1					1
RX/ E_PORTD2	PD0(9)* JP3	0					0
TX/ E_PORTD3	PD1(10)* JP4	0					0
INT0/ E_PORTD4	PD2(11)	1					1
ICP/ E_PORTD5	PD6(15)** JP1	0					0
TIMER1/ E_PORTD6	PD5(14)/OC1A	1					1
TIMER2/ E_PORTD7	PD4(13)/OC1B	1					1

Lower Right
Anaglog Input
AVCC	AVCC(27)	1					1
AREF	AREF(29)	1					1
ADC_1/E_PORTC0	PA0(37)	1					1
ADC_2/E_PORTC1	PA1(36)	1					1
ADC_3/E_PORTC2	PA2(35)	1					1
ADC_4/E_PORTC3	PA3(34)	1					1
ADC_5/E_PORTC4	PA4(33)	1					1
ADC_6/E_PORTC5	PA5(32)	1					1
ADC_7/E_PORTC6	PA6(31)	1					1
ADC_8/E_PORTC7	PA7(30)	1					1

Upper Left
Digital O/P / SPI
VCC	VCC(5,17,38)	1					1
GND	GND(6,18,39)	1					1
E_PORTA0	PB0(40)	1					1
E_PORTA1	PB1(41)	1					1
E_PORTA2	PB2(42)	1					1
E_PORTA3	PB3 (43)	1					1
E_PORTA4 /SS	PB4(44)	1					1
E_PORTA5 / MOSI	PB5(1)	1					1
E_PORTA6/ MISO	PB6(2)	1					1
E_PORTA7/ SCK	PB7(3)	1					1

Lower Left
Digital I/P
TIMER0	PD7(16)*** JP2	1	1					0
INT1	PD3(12)	1	1					0
E_PORTB0	PC2(21)	1	1					0
E_PORTB1	PC3(22)	1	1					0
E_PORTB2	PC4(23)	1	1					0
E_PORTB3	PC5(24)	1	0					1
E_PORTB4	PC6(25)	1	0					1
E_PORTB5	PC7(26)	1	0					1
E_PORTB6	PD7(16) *** JP2	0	0					0
E_PORTB7/ ICP	PD6(15) ** JP1	1	1					0

Note
* Select jumper JP3, JP4 to use external RS232 or built in RS232
** Select jumper JP1 to select between ICP and E_PORTB7
*** Select jumper JP2 to select between TIMER0 and E_PORTB6

## Memory usage
Module	Program Size (Flash)	RAM	EEPROM	Supply Voltage	SPI	I2C	UART	INT
Serial
LED MATRIX
Keyboard
Infrared

Total