## Port usage ATMEGA32
				Modules
Port/ Peripheral	ATMGE32	CPU	E_IO	E_Matrix					Summary
Upper Right
Communication
VCC	VCC (5,38,17)	1	1					0
GND	GND(6,18,39)	1	1					0
SCL/ E_PORTD0	PC0(19)	1					1
SDA/ E_PORTD1	PC1(20)	1					1
RX/ E_PORTD2	PD0(9)* JP3	0					0
TX/ E_PORTD3	PD1(10)* JP4	0					0
INT0/ E_PORTD4	PD2(11)	1					1
ICP/ E_PORTD5	PD6(15)** JP1	0					0
TIMER1/ E_PORTD6	PD5(14)/OC1A	1					1
TIMER2/ E_PORTD7	PD4(13)/OC1B	1					1

Lower Right
Anaglog Input
AVCC	AVCC(27)	1					1
AREF	AREF(29)	1					1
ADC_1/E_PORTC0	PA0(37)	1					1
ADC_2/E_PORTC1	PA1(36)	1					1
ADC_3/E_PORTC2	PA2(35)	1					1
ADC_4/E_PORTC3	PA3(34)	1					1
ADC_5/E_PORTC4	PA4(33)	1					1
ADC_6/E_PORTC5	PA5(32)	1					1
ADC_7/E_PORTC6	PA6(31)	1					1
ADC_8/E_PORTC7	PA7(30)	1					1

Upper Left
Digital O/P / SPI
VCC	VCC(5,17,38)	1					1
GND	GND(6,18,39)	1					1
E_PORTA0	PB0(40)	1	1					0
E_PORTA1	PB1(41)	1	1					0
E_PORTA2	PB2(42)	1	1					0
E_PORTA3	PB3 (43)	1	1					0
E_PORTA4 /SS	PB4(44)	1	1					0
E_PORTA5 / MOSI	PB5(1)	1	1					0
E_PORTA6/ MISO	PB6(2)	1	1					0
E_PORTA7/ SCK	PB7(3)	1	1					0

Lower Left
Digital I/P
TIMER0	PD7(16)*** JP2	1	1					0
INT1	PD3(12)	1	0	1					0
E_PORTB0	PC2(21)	1	1	1					-1
E_PORTB1	PC3(22)	1		1					0
E_PORTB2	PC4(23)	1		1					0
E_PORTB3	PC5(24)	1	1	1					-1
E_PORTB4	PC6(25)	1	0	1					0
E_PORTB5	PC7(26)	1	0	1					0
E_PORTB6	PD7(16) *** JP2	0	0					0
E_PORTB7/ ICP	PD6(15) ** JP1	1	1					0

Note
* Select jumper JP3, JP4 to use external RS232 or built in RS232
** Select jumper JP1 to select between ICP and E_PORTB7
*** Select jumper JP2 to select between TIMER0 and E_PORTB6

## Memory usage
Module	Program Size (Flash)	RAM	EEPROM
Serial
LED MATRIX
Keyboard
Infrared

Total