## Cost sheet for R and D
		Mypanel Approach I		Mypanel Approach II		Mypanel Approach III		Manaufacturing
Part	Price	Units	Price	Units	Price	Units	Price	Units	Price
CPU
ATMEG32-16P	265.38	1	265.38	1	265.38			1	265.38
ATMEGA16-16P	226		0		0				0
AT90S2313-10PI (2 K)	96		0		0				0
AT89S52-24PC	67		0		0				0
			0		0				0
			0		0				0
IC			0		0				0
SN74LS164	7.53	12	90.36	0	0			0	0
ULN2003A	5.88	14	82.32		0				0
74LS145	15.67		0		0				0
74LS90	7.8		0		0				0
74LS374	8.7	2	17.4	0	0			0	0
TLC5921	60	0	0	6	360			6	360
74HC595 (SOP)	35	0	0	2	70			2	70
									0
Transistor			0		0				0
BC547	0.7	16	11.2		0				0
TIP127	7.45		0		0				0
KTD1146	3.46								0
KTD1273	2.38								0
MPSA63	2.39			16	38.24			16	38.24
									0
			0		0				0
LED			0		0				0
Led matrix 8x8 dual color	120	12	1440	12	1440			12	1440
Resistor			0		0				0
R 100 Ohm	0.25	16	4	16	4			16	4

Capacitor
C 22pf

Etc.
X-TAL 16 Mhz	6.35	1	6.35	1	6.35			1	6.35
5 V adapter	250	1	250	1	250			1	250
Remote Control	200	1	200	1	200			1	200
Socket 14 pins	0.74		0	0	0			0	0
Socket 16 pins	0.86		0	0	0			1	0
Socket 20 pins	1.03		0	0	0			1	0
USB Socket
DC Socket	5	1	5	0	0			1	0
Keyboard socket	12.74	1	12.74	0	0			1	0
Light pen socket	5	1	5	0	0			1	0
Total Components		77	2389.75	56	2633.97			61	2633.97

Manufacturing
PCB	400	1	400	1	400			1	400
Packaging	300	1	1200	1	1200			1	1200
Assembly	200	1	200	1	200			1	200

TOTAL		80	4189.75	59	4433.97			64	4433.97

Note This cost sheet for approximate when do R & D prototype

## PROCURE _PLAN
Part	Units/Board	Order Units	Price/unit	Total price	Term of payment	Vendor	Lead time	Order Date	PO #	Arrival
Electronics Components
R1 K 5% ¼ w	16
R 4.7 K 5% ¼ w	3
R 100 Ohm	1
C 4.7 uF	1
C 10 uF	1
C 22 pf	2
R 100 Ohm 5%	7
R 100k 5%	1
R 470k 5%	2
ATMEGA32	1
CON20 (20 Pins)	1
DOT MATRIX 8X8	12
Infrared RX	1
KBD Connector	1
KTA1273	16
Light Pen Jack	1
Power Jack	1
Programming Port (6 pins)	1
RES3	2
SN74HC595	2
Reset SW1	1
TLC5921	6
Switch ON/OFF	1
Photo transistor	1
Switch light pen	1
Accesories
Universal Remote control
Adapter 5 V 2 AMP
Light Pen wire
Light pen
Keyboard
Assembly
PCB
PCB Assembly
Case
Packaging

## Mysign cost
			Mysign Costsheet

Electronics Components	Code	Part Number	Desc.	Vendor	Amount	Price / Units	Cost
LED Driver
74HC541	74HC541	74HC541 SMT	Octal Buffer	ES	1
640 ohm	R1- R7		R 640 Ohm 1/8W 5%	*	7
C 0.1 uF	C1- C10	SR215E104MARAP4-90	C 0.1 uF 50 V Ceramic	ES	10
CON8	IN-1, IN-2	2212R-08G-85-F1	Connectors 8 Pins Female R/A	Neltron Aster	2
CON8	OUT-1, OUT-2	2211R-08G-LP-F1	Connector 8 Pins R/A Male	Neltron Aster	2
DOT MATRIX 8X8	LED1- 12	TBC15-11EGWA	Dot Matrix 8x8 (RG) 3.7mm	Kingbright	12
KSB1121	Tr1- Tr16	KSB1121	PNP High Current SMT Tr	Fairchild ES	16
POWER-PORT **	CON9	2211R-08G-LP-F1	Connector 8 Pins R/A Male	Nelton Aster	1
TLC5921	D1- D7	TLC5921DAP	LED Driver 16 x 80ma	TI Chokchai	7
SOCKET12 pin	S1-S24		Round socket 12 pins	Neltron Aster	24

CPU
0.1 uF	C4	SR215E104MARAP4-90	C 0.1 uF Ceramic	ES	1
4.7 uF	C1	Capacitor	C 4.7 uF Electrolyte	ES	1
22 pf	C2,C3	Capacitor	C 22 pf Ceramic	ES	2
680 uF	C5	Capacitor	C 680 uF 6.3V Elctrolyte		1
10K	R5,R8, R9		R 10 K 1/4 W 5%		3
4.7K	R1,R2,R6		R 4.7 K 1/8 W 5%		3
100k	R4		R 100K 1/8 W 5%		1
100ohm	R7		R 100 Ohm 1/8 w 5%		1
470k	R3		R 470K 1/8 W 5 %		1
CON2	Power	Connector	*	*	1
CON8	ConL-2, L-1, R-1, R-2	2211R-08G-LP-F1	Connector 8 pin R/A Male	Neltron Aster	4
CON10	ConU-1		2x5 pins connector JTAG	Connector 10 pin Dual Row Straight	1
Infrared RX	Rx2	TSOP4838	Infrared RX 38 Khz	Vishay ES	1
KBD Connector	CON1		PS2 Kbd Connector	Keyboard Connector 6 pins	1
Light Pen Jack	J2		Rj11	Telephone Jack For light pen	1
Microcontroller	uC1	ATMEGA32 for QFP Pin configuration	ATMEGA32-16 TQFP	ATMEL Nucleus	1
SW1	RES-SW		Push button SW		0
X-TAL 16 MHZ	X1	Crystal	X-TAL 16 Mhz Smal form		1
Socket 8 pins	U1		Socket 8 pins		1
24LC32	U1		EEPROM 32 kB		1

SUPPLY
0.1 uF	C5, C6	SR215E104MARAP4-90	Ceramic 0.1 uF 50V	ES	2
1000 uF	C1, C2		C 1000 uF 10V Electrolyte	ES	2
CON8	ConR-1,ConR-2	2212R-08G-85-F1	Connectors 8 Pins Female R/A	Nelton Ester	2
PWR	J1, J2	*	Connector 2 pin Male R/L	ES	2
JUMPER	J5		Connector 2 pin Male Straight		1
Jumper			Jumper		1
Power Jack	P1	DS-012APC	Dc Jack 0.3A 30 V Dia 2.5 mm	ES (Wealth Metal)	1
SW DPDT	SW1	PB-22H01BSL	Push SW 6 Pin 1 A 25 V (25W)	ES ( Lucky First)	1

LIGHT PEN
Photo Transistor					1
SW1					1

Accesories
Universal Remote control					1
Adapter 5 V 3 AMP					1
Light Pen wire					1
Light pen					1
Keyboard

Assembly
PCB					3
PCB Assembly					3
Case					1
Packaging					1

## Document Tracking
Date	Revision	Modified by	Change tracking
7/7/2005	1	Wichai	Initial Cost sheet

Note on how to fill form