## CheckList
Phase	Delivery	Status	Description
Service Design
	Service Contract		Service which used by Application
Service Component			Each services will divided into components. In each components will act like subprogram, each diagram have designed in MVC
View	Class Daigram		GUI of the components
	State Diagram
Controller	Class Daigram		Controller for each components depend on I/P O/P
	State Diagram
	Sequence Diagram
	Interaction Diagram ( Work flow)

Model			Data model, Business logic
	DB Model
	DB Design
	Business logic model

## Glossary
Term	Description	Dependent

1) Controller layer	Layer to interface with users. It's include GUI , Interrupt from external source, Screen Flow	Common
2) Application Logic	Logic for application. Ex. Compute token, Process QR code form	Common
3) Components layer	Database ( Field, index), Encryption algorithm , Detect QR code	Common
4) Language Library	Language library for each components	Dependent
5) OS MAPPING	Cross OS Development Ex. J2SE for Windows, MAC, Linux J2ME for Mobile Phone	Dependent
6) CPU layer	ARM, Intel, PIC	Dependent
7) Interface layer	Interface with the hardware I2C, USB, IDE	Dependent
8) H/W Sensor	Hardware I/O Ex. Sensor. Disk , SD Card	Dependent

Common Module
Security	Security policy for the application Ex. Right to use , Hacking Prevention	Common
Performance	Performance threshold Ex. Response time,	Common
Testing & Realiability	Testing criteria/scope Realiability test	Common

## 1Controller
			Screen Flow
Screen Number	Type	Components	Description	Event	Action	Type	Screen design using Tools

			State Diagram
State1	State2	State3	State 4	State 5	State 6

Argument Type :	1 Input for input screen
	2 Output for LCD,LED
	3 I/O Screen
	4 Alert screen

Notes

## 2Application Logic
		Application Logic

Class	Description	Properties	Method	Argument	Type	Interface /Events

Note specific class object for the specific application Ex. Decode QR code in form format, Generate Token

## 3 Components Layer
			Components Layer

Class	Description	Properties	Method	Argument	Type	Interface /Events

## 4DataStore
Type of Database	DB Name	Table	Field	Description
Persistent Storage

Serial Database

## 5Security
	Security policy

Right	Permission

	Hacking protection

## 6 MetaData
MetaData	Description	Attributes	Notes

ACTION CODE
ActionCodeNumber	Define the action code number to define which action to take	Region
		Organization
		Action Group	Ex Apply may have apply for Class, apply for Lucky draw ???
		ID of the Action

Action	Define the action what to do

Security	(Define who can do the action and authorize for the information)
		Confidential
		Restricted
		Open
		AccessRight

Information	What are need to complete the action
		E-Document

Time	When to do, duration of time out

Condition	Business Rules How to do it ? Ex Age more than 18 , Male

E-DOCUMENT

Data Model
	Use link list for add field there is no limit for each attributes

	Use Table or Matrix to process action code instead of using if then else (hard to debug)

## Convention
proper	property	method	Argument	Description	Interface /Events

I/O		read		read IO
		write		write IO
		init		initialize
		control		Change control parameter